## Notes
Spreadsheet ES-Method 201A-MASTER-V2.85.xlsx
Version 2.85 (May 22, 2017)
for
U.S. EPA Method 201A Determination of Filterable PM10 & PM2.5 Emissions
Copyright 2017
by
Environmental Supply Company, Inc.
708 E Club Blvd
Durham, NC 27704
(919) 956-9688
www.environsupply.com
Notes:
1. |  | This color designates data entry.
2. |  | This color designates calculations.
3. | Tab button will move to next available data entry cell.
4. | All cells are protected except green data entry cells. There is
no password for protection.
5. | The Stack Area cell on the Pre-Test page will turn red if the
stack area is too small or it will change to blue if blockage
must be considered. Nozzle calculations adjust for
blockage if necessary.

## Pre-Test
| Location: | [6 empty] | Start Time: |  |  |  | RUN No.
| Date: | [6 empty] | End Time: |  |  |  | JOB No.
STACK DATA | [6 empty] | PRE-TEST CALCULATIONS |  |  |  |  | EQUIPMENT
| % Moisture: |  | % est. | %CO2: |  | % | Viscocity ms: |  | - |  | mpoise |  | METER BOX:
| Barometric: |  | in Hg | %O2: |  | % | Cunningham: |  | - |  |  |  | Y:
| Static Press: |  | in H2O | %N2/CO: | - | % | D50LL: |  | - |  | mm |  | DH@: |  | in H2O
| Stack Press: | - | in Hg | Md: | - | lb/lb-mole | [Nre>3162] D50LL: |  | - |  | mm | Estimated Tm: |  |  | °F
| Stack Area: |  | ft2 | Est. Mw: | - | lb/lb-mole | D50T: |  | - |  | mm | Cp': |  | S/N
| Stack Area: | - | in2 |  |  |  | Estimated Qs: |  | - |  | acfm | Cp: |  | S/N
STANDARD |  |  | Tstd: | 68 | °F |  | Estimated Nre: |  | - |  |  |  | Nozzle Dia: |  | inches
CONDITIONS |  |  | Pstd: | 29.92 | inches Hg |  | Estimated DH: |  | - |  | in H2O |  | Nozzle Area: | - | ft2
528
PRELIMINARY TRAVERSE | [8 empty] | NOZZLE SELECTION
Sample Point | Cyclonic Flow Check |  | Preliminary DP (in. H2O) |  |  |  | Stack Temperature
[9 empty] | Nozzle | Diam. | Vn | Vmin | Vmax | DPmin | DPmax |  | Absolute Null Angle ° | R(min) | R(max)
| Null Angle ° |  | DPm | DPs | DPs2 |  | (°F) |  | S/N | Dn (in) | (fps) | (fps) | (fps) | ( inches H2O) |  | sqrt(DPm)
1 |  |  |  | - | - | [5 empty] | - | - | - | - | - | - | - | - | -
2 |  |  |  | - | - | [5 empty] | - | - | - | - | - | - | - | - | -
3 |  |  |  | - | - | [5 empty] | - | - | - | - | - | - | - | - | -
4 |  |  |  | - | - | [5 empty] | - | - | - | - | - | - | - | - | -
5 |  |  |  | - | - | [5 empty] | - | - | - | - | - | - | - | - | -
6 |  |  |  | - | - | [5 empty] | - | - | - | - | - | - | - | - | -
7 |  |  |  | - | - | [5 empty] | - | - | - | - | - | - | - | - | -
8 |  |  |  | - | - | [5 empty] | - | - | - | - | - | - | - | - | -
9 |  |  |  | - | - | [5 empty] | - | - | - | - | - | - | - | - | -
10 |  |  |  | - | - | [5 empty] | - | - | - | - | - | - | - | - | -
11 |  |  |  | - | - | [5 empty] | - | - | - | - | - | - | - | - | -
12 |  |  |  | - | - | [5 empty] | - | - | - | - | - | - | - | - | -
13 |  |  |  | - | - | [10 empty] | - | -
14 |  |  |  | - | - |  |  |  | NOTE: This spreadsheet contains circular references, therefore, iterative calculation must be turned on in Excel. In the 2010 version of Excel, the iterative calculation selection is located in File/Options/Formulas. | [6 empty] | - | -
15 |  |  |  | - | - | [10 empty] | - | -
16 |  |  |  | - | - | [10 empty] | - | -
17 |  |  |  | - | - | [10 empty] | - | -
18 |  |  |  | - | - | [10 empty] | - | -
19 |  |  |  | - | - | [10 empty] | - | -
20 |  |  |  | - | - | [10 empty] | - | -
21 |  |  |  | - | - | [10 empty] | - | -
22 |  |  |  | - | - | [10 empty] | - | -
23 |  |  |  | - | - | [10 empty] | - | -
24 |  |  |  | - | - | [10 empty] | - | -
| - |  | - | - | - |  | - | [8 empty] | - | -
(absolute ° )
| Test Personnel (signature/date) | [7 empty] | Project Leader (signature/date)
Note on P11: Cp for preliminary traverse pitot, Method 2.
Note on P12: Cp for PM10 Pitot.
Note on Q13: Choose the optimum nozzle size from the blue highlighted nozzles.

## Run 1
| Location: | [6 empty] | Start Time: |  |  |  | RUN No.
| Date: | [6 empty] | End Time: |  |  |  | JOB No.
STACK DATA |  |  |  | EQUIPMENT |  |  |  | ESTIMATES |  |  |  | +/- 50°F DH
| % Moisture: | - | % est. |  | METER BOX: | - |  | Ts (°F): | - | Tm (°F): | - | Ts-50° | - | Ts+50° | -
| Barometric: |  | in Hg |  | Y: | - |  |  | Est. Qs: | - | cfm | Est. Qs: | - | Est. Qs: | -
| Static Press: |  | in H2O |  | DH@: | - | in H2O |  | Est. ms: | - | mpoise | Est. ms: | - | Est. ms: | -
| Stack Press: | - | in Hg | Cp': | - | S/N | - |  | Est. DH: | - | in H2O | Est. DH: | - | Est. DH: | -
| %CO2: | - | % | Cp: | - | S/N | - | LEAK CHECKS
| %O2: | - | % |  | Nozzle Dia: | - | inches |  | DGM initial |  |  |  |  | cf
| %N2/CO: | - | % |  | Stack Area: | - | ft2 |  | DGM final |  |  |  |  | cf
| Md: | - | lb/lb-mole |  | # of Points: |  | points |  | Time |  |  |  |  | min.
| Est. Mw: | - | lb/lb-mole | Run Time: |  |  | min |  | Leak Rate | - |  | - |  | cfm
| Tstd: | 528 | °R |  | Pstd: | 29.92 | in Hg |  | Vacuum |  |  |  |  | in. Hg
Sample Point | Clock Time (min) | Dry Gas Meter Reading (ft3) |  | Pitot | Gas Temperatures (°F) |  |  | Orifice Press. |  | Pump | Gas Temps
|  |  |  | DP | DGM |  |  | DH (in H20) |  | Vac. | (°F) |  | Imp. | Qs (acfm) | D50 [10 mm] | D50 [2.5 mm] | sqrt(DP) (in. H2O) | Vs (fps) | Vms (dscf) | QSst (dscfm) | Viscocity (mm) | Nre Actual | Re-estim. Cr50 |  | DPmin (in H2O) | DPmax (in H2O) | Vn (fps) | Vmin (fps) | Vmax (fps) | Rmin | Rmax
|  |  |  | ("H2O) | Inlet | Outlet | Stack | Ideal | Actual | (in Hg) | Probe | Filter | Exit
1 | - | [6 empty] | - | [5 empty] | - | - | - | - | - | - | - | - | - | - |  | - | - | - | - | - | - | -
2 | - | [6 empty] | - | [5 empty] | - | - | - | - | - | - | - | - | - | - |  | - | - | - | - | - | - | -
3 | - | [6 empty] | - | [5 empty] | - | - | - | - | - | - | - | - | - | - |  | - | - | - | - | - | - | -
4 | - | [6 empty] | - | [5 empty] | - | - | - | - | - | - | - | - | - | - |  | - | - | - | - | - | - | -
5 | - | [6 empty] | - | [5 empty] | - | - | - | - | - | - | - | - | - | - |  | - | - | - | - | - | - | -
6 | - | [6 empty] | - | [5 empty] | - | - | - | - | - | - | - | - | - | - |  | - | - | - | - | - | - | -
7 | - | [6 empty] | - | [5 empty] | - | - | - | - | - | - | - | - | - | - |  | - | - | - | - | - | - | -
8 | - | [6 empty] | - | [5 empty] | - | - | - | - | - | - | - | - | - | - |  | - | - | - | - | - | - | -
9 | - | [6 empty] | - | [5 empty] | - | - | - | - | - | - | - | - | - | - |  | - | - | - | - | - | - | -
10 | - | [6 empty] | - | [5 empty] | - | - | - | - | - | - | - | - | - | - |  | - | - | - | - | - | - | -
11 | - | [6 empty] | - | [5 empty] | - | - | - | - | - | - | - | - | - | - |  | - | - | - | - | - | - | -
12 | - | [6 empty] | - | [5 empty] | - | - | - | - | - | - | - | - | - | - |  | - | - | - | - | - | - | -
13 | - | [6 empty] | - | [5 empty] | - | - | - | - | - | - | - | - | - | - |  | - | - | - | - | - | - | -
14 | - | [6 empty] | - | [5 empty] | - | - | - | - | - | - | - | - | - | - |  | - | - | - | - | - | - | -
15 | - | [6 empty] | - | [5 empty] | - | - | - | - | - | - | - | - | - | - |  | - | - | - | - | - | - | -
16 | - | [6 empty] | - | [5 empty] | - | - | - | - | - | - | - | - | - | - |  | - | - | - | - | - | - | -
17 | - | [6 empty] | - | [5 empty] | - | - | - | - | - | - | - | - | - | - |  | - | - | - | - | - | - | -
18 | - | [6 empty] | - | [5 empty] | - | - | - | - | - | - | - | - | - | - |  | - | - | - | - | - | - | -
19 | - | [6 empty] | - | [5 empty] | - | - | - | - | - | - | - | - | - | - |  | - | - | - | - | - | - | -
20 | - | [6 empty] | - | [5 empty] | - | - | - | - | - | - | - | - | - | - |  | - | - | - | - | - | - | -
21 | - | [6 empty] | - | [5 empty] | - | - | - | - | - | - | - | - | - | - |  | - | - | - | - | - | - | -
22 | - | [6 empty] | - | [5 empty] | - | - | - | - | - | - | - | - | - | - |  | - | - | - | - | - | - | -
23 | - | [6 empty] | - | [5 empty] | - | - | - | - | - | - | - | - | - | - |  | - | - | - | - | - | - | -
24 | - | [6 empty] | - | [5 empty] | - | - | - | - | - | - | - | - | - | - |  | - | - | - | - | - | - | -
[17 empty] | - | - | - | - | - | - | - | Averages
Actual Run Time |  | Vm |  | DP (avg) |  |  | Tm (avg) |  | Ts (avg) |  | Max | DH (avg) |  | Vs (avg)
[7 empty] | - | °R | - | °R | Vac.
- | min | - | cf | - | in H2O |  | - | °F | - | °F | 0 | - | in H2O | - |  | fps
| Test Personnel (signature/date) | [8 empty] | Project Leader (signature/date)
Note on G9: Cp for preliminary traverse pitot, Method 2.
Note on G10: Cp for PM10 Pitot.
Note on H11: Nozzle is chosen on the Pre-Test Sheet.
Note on C17: Clock Time is calculated as the accumulated dwell times rounded to the nearest 15 seconds.

## Run 2
| Location: | [6 empty] | Start Time: |  |  |  | RUN No.
| Date: | [6 empty] | End Time: |  |  |  | JOB No.
STACK DATA |  |  |  | EQUIPMENT |  |  |  | ESTIMATES |  |  |  | +/- 50°F DH
| % Moisture: | - | % est. |  | METER BOX: | - |  | Ts (°F): | - | Tm (°F): | - | Ts-50° | - | Ts+50° | -
| Barometric: |  | in Hg |  | Y: | - |  |  | Est. Qs: | - | cfm | Est. Qs: | - | Est. Qs: | -
| Static Press: |  | in H2O |  | DH@: | - | in H2O |  | Est. ms: | - | mpoise | Est. ms: | - | Est. ms: | -
| Stack Press: | - | in Hg | Cp': | - | S/N | - |  | Est. DH: | - | in H2O | Est. DH: | - | Est. DH: | -
| %CO2: | - | % | Cp: | - | S/N | - | LEAK CHECKS
| %O2: | - | % |  | Nozzle Dia: | - | inches |  | DGM initial |  |  |  |  | cf
| %N2/CO: | - | % |  | Stack Area: | - | ft2 |  | DGM final |  |  |  |  | cf
| Md: | - | lb/lb-mole |  | # of Points: |  | points |  | Time |  |  |  |  | min.
| Est. Mw: | - | lb/lb-mole | Run Time: |  |  | min |  | Leak Rate | - |  | - |  | cfm
| Tstd: | 528 | °R |  | Pstd: | 29.92 | in Hg |  | Vacuum |  |  |  |  | in. Hg
Sample Point | Clock Time (min) | Dry Gas Meter Reading (ft3) |  | Pitot | Gas Temperatures (°F) |  |  | Orifice Press. |  | Pump | Gas Temps
|  |  |  | DP | DGM |  |  | DH (in H20) |  | Vac. | (°F) |  | Imp. | Qs (acfm) | D50 [10 mm] | D50 [2.5 mm] | sqrt(DP) (in. H2O) | Vs (fps) | Vms (dscf) | QSst (dscfm) | Viscocity (mm) | Nre Actual | Re-estim. Cr50 |  | DPmin (in H2O) | DPmax (in H2O) | Vn (fps) | Vmin (fps) | Vmax (fps) | Rmin | Rmax
|  |  |  | ("H2O) | Inlet | Outlet | Stack | Ideal | Actual | (in Hg) | Probe | Filter | Exit
1 | - | [6 empty] | - | [5 empty] | - | - | - | - | - | - | - | - | - | - |  | - | - | - | - | - | - | -
2 | - | [6 empty] | - | [5 empty] | - | - | - | - | - | - | - | - | - | - |  | - | - | - | - | - | - | -
3 | - | [6 empty] | - | [5 empty] | - | - | - | - | - | - | - | - | - | - |  | - | - | - | - | - | - | -
4 | - | [6 empty] | - | [5 empty] | - | - | - | - | - | - | - | - | - | - |  | - | - | - | - | - | - | -
5 | - | [6 empty] | - | [5 empty] | - | - | - | - | - | - | - | - | - | - |  | - | - | - | - | - | - | -
6 | - | [6 empty] | - | [5 empty] | - | - | - | - | - | - | - | - | - | - |  | - | - | - | - | - | - | -
7 | - | [6 empty] | - | [5 empty] | - | - | - | - | - | - | - | - | - | - |  | - | - | - | - | - | - | -
8 | - | [6 empty] | - | [5 empty] | - | - | - | - | - | - | - | - | - | - |  | - | - | - | - | - | - | -
9 | - | [6 empty] | - | [5 empty] | - | - | - | - | - | - | - | - | - | - |  | - | - | - | - | - | - | -
10 | - | [6 empty] | - | [5 empty] | - | - | - | - | - | - | - | - | - | - |  | - | - | - | - | - | - | -
11 | - | [6 empty] | - | [5 empty] | - | - | - | - | - | - | - | - | - | - |  | - | - | - | - | - | - | -
12 | - | [6 empty] | - | [5 empty] | - | - | - | - | - | - | - | - | - | - |  | - | - | - | - | - | - | -
13 | - | [6 empty] | - | [5 empty] | - | - | - | - | - | - | - | - | - | - |  | - | - | - | - | - | - | -
14 | - | [6 empty] | - | [5 empty] | - | - | - | - | - | - | - | - | - | - |  | - | - | - | - | - | - | -
15 | - | [6 empty] | - | [5 empty] | - | - | - | - | - | - | - | - | - | - |  | - | - | - | - | - | - | -
16 | - | [6 empty] | - | [5 empty] | - | - | - | - | - | - | - | - | - | - |  | - | - | - | - | - | - | -
17 | - | [6 empty] | - | [5 empty] | - | - | - | - | - | - | - | - | - | - |  | - | - | - | - | - | - | -
18 | - | [6 empty] | - | [5 empty] | - | - | - | - | - | - | - | - | - | - |  | - | - | - | - | - | - | -
19 | - | [6 empty] | - | [5 empty] | - | - | - | - | - | - | - | - | - | - |  | - | - | - | - | - | - | -
20 | - | [6 empty] | - | [5 empty] | - | - | - | - | - | - | - | - | - | - |  | - | - | - | - | - | - | -
21 | - | [6 empty] | - | [5 empty] | - | - | - | - | - | - | - | - | - | - |  | - | - | - | - | - | - | -
22 | - | [6 empty] | - | [5 empty] | - | - | - | - | - | - | - | - | - | - |  | - | - | - | - | - | - | -
23 | - | [6 empty] | - | [5 empty] | - | - | - | - | - | - | - | - | - | - |  | - | - | - | - | - | - | -
24 | - | [6 empty] | - | [5 empty] | - | - | - | - | - | - | - | - | - | - |  | - | - | - | - | - | - | -
[17 empty] | - | - | - | - | - | - | - | Averages
Actual Run Time |  | Vm |  | DP (avg) |  |  | Tm (avg) |  | Ts (avg) |  | Max | DH (avg) |  | Vs (avg)
[7 empty] | - | °R | - | °R | Vac.
- | min | - | cf | - | in H2O |  | - | °F | - | °F | 0 | - | in H2O | - |  | fps
| Test Personnel (signature/date) | [8 empty] | Project Leader (signature/date)
Note on G9: Cp for preliminary traverse pitot, Method 2.
Note on G10: Cp for PM10 Pitot.
Note on H11: Nozzle is chosen on the Pre-Test Sheet.
Note on C17: Clock Time is calculated as the accumulated dwell times rounded to the nearest 15 seconds.

## Run 3
| Location: | [6 empty] | Start Time: |  |  |  | RUN No.
| Date: | [6 empty] | End Time: |  |  |  | JOB No.
STACK DATA |  |  |  | EQUIPMENT |  |  |  | ESTIMATES |  |  |  | +/- 50°F DH
| % Moisture: | - | % est. |  | METER BOX: | - |  | Ts (°F): | - | Tm (°F): | - | Ts-50° | - | Ts+50° | -
| Barometric: |  | in Hg |  | Y: | - |  |  | Est. Qs: | - | cfm | Est. Qs: | - | Est. Qs: | -
| Static Press: |  | in H2O |  | DH@: | - | in H2O |  | Est. ms: | - | mpoise | Est. ms: | - | Est. ms: | -
| Stack Press: | - | in Hg | Cp': | - | S/N | - |  | Est. DH: | - | in H2O | Est. DH: | - | Est. DH: | -
| %CO2: | - | % | Cp: | - | S/N | - | LEAK CHECKS
| %O2: | - | % |  | Nozzle Dia: | - | inches |  | DGM initial |  |  |  |  | cf
| %N2/CO: | - | % |  | Stack Area: | - | ft2 |  | DGM final |  |  |  |  | cf
| Md: | - | lb/lb-mole |  | # of Points: |  | points |  | Time |  |  |  |  | min.
| Est. Mw: | - | lb/lb-mole | Run Time: |  |  | min |  | Leak Rate | - |  | - |  | cfm
| Tstd: | 528 | °R |  | Pstd: | 29.92 | in Hg |  | Vacuum |  |  |  |  | in. Hg
Sample Point | Clock Time (min) | Dry Gas Meter Reading (ft3) |  | Pitot | Gas Temperatures (°F) |  |  | Orifice Press. |  | Pump | Gas Temps
|  |  |  | DP | DGM |  |  | DH (in H20) |  | Vac. | (°F) |  | Imp. | Qs (acfm) | D50 [10 mm] | D50 [2.5 mm] | sqrt(DP) (in. H2O) | Vs (fps) | Vms (dscf) | QSst (dscfm) | Viscocity (mm) | Nre Actual | Re-estim. Cr50 |  | DPmin (in H2O) | DPmax (in H2O) | Vn (fps) | Vmin (fps) | Vmax (fps) | Rmin | Rmax
|  |  |  | ("H2O) | Inlet | Outlet | Stack | Ideal | Actual | (in Hg) | Probe | Filter | Exit
1 | - | [6 empty] | - | [5 empty] | - | - | - | - | - | - | - | - | - | - |  | - | - | - | - | - | - | -
2 | - | [6 empty] | - | [5 empty] | - | - | - | - | - | - | - | - | - | - |  | - | - | - | - | - | - | -
3 | - | [6 empty] | - | [5 empty] | - | - | - | - | - | - | - | - | - | - |  | - | - | - | - | - | - | -
4 | - | [6 empty] | - | [5 empty] | - | - | - | - | - | - | - | - | - | - |  | - | - | - | - | - | - | -
5 | - | [6 empty] | - | [5 empty] | - | - | - | - | - | - | - | - | - | - |  | - | - | - | - | - | - | -
6 | - | [6 empty] | - | [5 empty] | - | - | - | - | - | - | - | - | - | - |  | - | - | - | - | - | - | -
7 | - | [6 empty] | - | [5 empty] | - | - | - | - | - | - | - | - | - | - |  | - | - | - | - | - | - | -
8 | - | [6 empty] | - | [5 empty] | - | - | - | - | - | - | - | - | - | - |  | - | - | - | - | - | - | -
9 | - | [6 empty] | - | [5 empty] | - | - | - | - | - | - | - | - | - | - |  | - | - | - | - | - | - | -
10 | - | [6 empty] | - | [5 empty] | - | - | - | - | - | - | - | - | - | - |  | - | - | - | - | - | - | -
11 | - | [6 empty] | - | [5 empty] | - | - | - | - | - | - | - | - | - | - |  | - | - | - | - | - | - | -
12 | - | [6 empty] | - | [5 empty] | - | - | - | - | - | - | - | - | - | - |  | - | - | - | - | - | - | -
13 | - | [6 empty] | - | [5 empty] | - | - | - | - | - | - | - | - | - | - |  | - | - | - | - | - | - | -
14 | - | [6 empty] | - | [5 empty] | - | - | - | - | - | - | - | - | - | - |  | - | - | - | - | - | - | -
15 | - | [6 empty] | - | [5 empty] | - | - | - | - | - | - | - | - | - | - |  | - | - | - | - | - | - | -
16 | - | [6 empty] | - | [5 empty] | - | - | - | - | - | - | - | - | - | - |  | - | - | - | - | - | - | -
17 | - | [6 empty] | - | [5 empty] | - | - | - | - | - | - | - | - | - | - |  | - | - | - | - | - | - | -
18 | - | [6 empty] | - | [5 empty] | - | - | - | - | - | - | - | - | - | - |  | - | - | - | - | - | - | -
19 | - | [6 empty] | - | [5 empty] | - | - | - | - | - | - | - | - | - | - |  | - | - | - | - | - | - | -
20 | - | [6 empty] | - | [5 empty] | - | - | - | - | - | - | - | - | - | - |  | - | - | - | - | - | - | -
21 | - | [6 empty] | - | [5 empty] | - | - | - | - | - | - | - | - | - | - |  | - | - | - | - | - | - | -
22 | - | [6 empty] | - | [5 empty] | - | - | - | - | - | - | - | - | - | - |  | - | - | - | - | - | - | -
23 | - | [6 empty] | - | [5 empty] | - | - | - | - | - | - | - | - | - | - |  | - | - | - | - | - | - | -
24 | - | [6 empty] | - | [5 empty] | - | - | - | - | - | - | - | - | - | - |  | - | - | - | - | - | - | -
[17 empty] | - | - | - | - | - | - | - | Averages
Actual Run Time |  | Vm |  | DP (avg) |  |  | Tm (avg) |  | Ts (avg) |  | Max | DH (avg) |  | Vs (avg)
[7 empty] | - | °R | - | °R | Vac.
- | min | - | cf | - | in H2O |  | - | °F | - | °F | 0 | - | in H2O |  |  | fps
| Test Personnel (signature/date) | [8 empty] | Project Leader (signature/date)
Note on G9: Cp for preliminary traverse pitot, Method 2.
Note on G10: Cp for PM10 Pitot.
Note on H11: Nozzle is chosen on the Pre-Test Sheet.
Note on C17: Clock Time is calculated as the accumulated dwell times rounded to the nearest 15 seconds.

## Results - Run 1
| Location: | [6 empty] | Start Time: |  |  |  | RUN No.
| Date: | [6 empty] | End Time: |  |  |  | JOB No.
STACK DATA |  |  |  | Molecular Weight |  |  |  | EQUIPMENT |  |  |  | AVERAGE TEST DATA
| % Moisture: | - | % est. |  | %CO2: | - | % |  | METER BOX: | -
| Barometric: | - | in Hg |  | %O2: | - | % |  | Y: | - |  |  | Average DP: | - | in H2O
| Static Press: | - | in H2O |  | %N2/CO: | - | % |  | DH@: | - | in H2O |  | Average Tm: | - | °R
| Stack Press: | - | in Hg |  | Md: | - | lb/lb-mole | Cp': | - | S/N | - |  | Average Ts: | - | °R
| Stack Area: | - | ft2 |  | Actual Mw: | - | lb/lb-mole | Cp: | - | S/N | - |  | Average DH: | - | in H2O
| # of Points: | - | points | Run Time: |  | - | min |  | Nozzle Dia: | - | inches |  | Tstd: | 528 | °R
[13 empty] | Pstd: | 29.92 | in Hg
<PM2.5 Filter Analysis |  |  |  |  | <PM2.5 Recovery Analysis |  |  |  |  | Moisture Analysis
Container 1: |  |  |  | mg | Container 4: |  |  |  | mg |  |  | Container 6: |  |  | g
C1 + Filter Tare: |  |  |  | mg | Cont. 4 Tare: |  |  |  | mg |  |  | Silica Gel Tare: |  |  | g
Acetone Vaw1: |  |  |  | ml | Acetone Vaw4: |  |  |  | ml |  |  | Msg: | - |  | g
Acetone Wa1: |  | - |  | mg | Acetone Wa4: |  | - |  | mg |  |  | Vwsg(std): | - |  | scf
(Filter) M1: |  | - |  | mg | (PM2.5) M4: |  | - |  | mg |  |  | Container 5: |  |  | ml
>PM10 Recovery Analysis |  |  |  |  | PM2.5-10 Recovery Analysis | [6 empty] | Vwc(std): | - |  | scf
Container 2: |  |  |  | mg | Container 3: |  |  |  | mg
Cont. 2 Tare: |  |  |  | mg | Cont. 3 Tare: |  |  |  | mg |  |  | Vws: | - |  | scf
Acetone Vaw2: |  |  |  | ml | Acetone Vaw3: |  |  |  | ml |  |  | Bws: | - |  | H20
Acetone Wa2: |  | - |  | mg | Acetone Wa3: |  | - |  | mg |  |  | Actual % H2O: | - |  | %
(PM2.5) M2: |  | - |  | mg | (PM10-2.5) M3: |  | - |  | mg | Acetone Blank Analysis
[12 empty] | Container 7: |  |  | mg
CALCULATIONS AND DATA ANALYSIS | [11 empty] | Container 7 Tare: |  |  | mg
[12 empty] | Acetone Density ra: |  |  | mg/ml
[12 empty] | Blank Volume Vaw: |  |  | ml
Vm: | - |  | acf - [Actual Sample Volume] | [8 empty] | Blank Conc.Ca: | - |  | mgr/mgv
Vms: | - |  | dscf - [Corrected Sample Volume (std)]
Vws: | - |  | scf - [Volume of Water Vapor] | [5 empty] | m: | - |  | mpoise - [Actual Gas Viscosity]
QSst: | - |  | dscfm - [Corrected Dry Sampling Rate (std)] | [5 empty] | C: | - |  | [Cunningham Correction Factor]
Qs: | - |  | acfm - [Actual Final Sampling Rate] | [5 empty] | D50: | - |  | mmeter - D50 for Cyclone 1
I: | - |  | % - [Percent Isokinetic Sampling] | [5 empty] | D50IV: | - |  | mmeter - D50 for Cyclone IV
Nre: | - |  | [Actual Reynolds Number] | [5 empty] | Qsd(stack): | - |  | dscf/hr - [Dry Stack Flow Rate (std)]
Vs(avg): | - |  | fps - [Average Stack Velocity] | [5 empty] | Qsw(stack): | - |  | scf/hr - [Wet Stack Flow Rate (std)]
|  |  | Concentrations | [6 empty] | Emission Rates
|  | PM2.5: | - |  |  | gr/dscf |  |  | PM2.5: | - |  |  | lb/hr
|  | PM10: | - |  |  | gr/dscf |  |  | PM10: | - |  |  | lb/hr
|  | Total PM: | - |  |  | gr/dscf |  |  | Total PM: | - |  |  | lb/hr
| Test Personnel (signature/date) | [8 empty] | Project Leader (signature/date)
Note on K9: Cp for preliminary traverse pitot, Method 2.
Note on K10: Cp for PM10 Pitot.
Note on L11: Nozzle is chosen on the Pre-Test Sheet.

## Results - Run 2
| Location: | [6 empty] | Start Time: |  |  |  | RUN No.
| Date: | [6 empty] | End Time: |  |  |  | JOB No.
STACK DATA |  |  |  | Molecular Weight |  |  |  | EQUIPMENT |  |  |  | AVERAGE TEST DATA
| % Moisture: | - | % est. |  | %CO2: | - | % |  | METER BOX: | -
| Barometric: | - | in Hg |  | %O2: | - | % |  | Y: | - |  |  | Average DP: | - | in H2O
| Static Press: | - | in H2O |  | %N2/CO: | - | % |  | DH@: | - | in H2O |  | Average Tm: | - | °R
| Stack Press: | - | in Hg |  | Md: | - | lb/lb-mole | Cp': | - | S/N | - |  | Average Ts: | - | °R
| Stack Area: | - | ft2 |  | Actual Mw: | - | lb/lb-mole | Cp: | - | S/N | - |  | Average DH: | - | in H2O
| # of Points: | - | points | Run Time: |  | - | min |  | Nozzle Dia: | - | inches |  | Tstd: | 528 | °R
[13 empty] | Pstd: | 29.92 | in Hg
<PM2.5 Filter Analysis |  |  |  |  | <PM2.5 Recovery Analysis |  |  |  |  | Moisture Analysis
Container 1: |  |  |  | mg | Container 4: |  |  |  | mg |  |  | Container 6: |  |  | g
C1 + Filter Tare: |  |  |  | mg | Cont. 4 Tare: |  |  |  | mg |  |  | Silica Gel Tare: |  |  | g
Acetone Vaw1: |  |  |  | ml | Acetone Vaw4: |  |  |  | ml |  |  | Msg: | - |  | g
Acetone Wa1: |  | - |  | mg | Acetone Wa4: |  | - |  | mg |  |  | Vwsg(std): | - |  | scf
(Filter) M1: |  | - |  | mg | (PM2.5) M4: |  | - |  | mg |  |  | Container 5: |  |  | ml
>PM10 Recovery Analysis |  |  |  |  | PM2.5-10 Recovery Analysis | [6 empty] | Vwc(std): | - |  | scf
Container 2: |  |  |  | mg | Container 3: |  |  |  | mg
Cont. 2 Tare: |  |  |  | mg | Cont. 3 Tare: |  |  |  | mg |  |  | Vws: | - |  | scf
Acetone Vaw2: |  |  |  | ml | Acetone Vaw3: |  |  |  | ml |  |  | Bws: | - |  | H20
Acetone Wa2: |  | - |  | mg | Acetone Wa3: |  | - |  | mg |  |  | Actual % H2O: | - |  | %
(PM2.5) M2: |  | - |  | mg | (PM10-2.5) M3: |  | - |  | mg | Acetone Blank Analysis
[12 empty] | Container 7: |  |  | mg
CALCULATIONS AND DATA ANALYSIS | [11 empty] | Container 7 Tare: |  |  | mg
[12 empty] | Acetone Density ra: |  |  | mg/ml
[12 empty] | Blank Volume Vaw: |  |  | ml
Vm: | - |  | acf - [Actual Sample Volume] | [8 empty] | Blank Conc.Ca: | - |  | mgr/mgv
Vms: | - |  | dscf - [Corrected Sample Volume (std)]
Vws: | - |  | scf - [Volume of Water Vapor] | [5 empty] | m: | - |  | mpoise - [Actual Gas Viscosity]
QSst: | - |  | dscfm - [Corrected Dry Sampling Rate (std)] | [5 empty] | C: | - |  | [Cunningham Correction Factor]
Qs: | - |  | acfm - [Actual Final Sampling Rate] | [5 empty] | D50: | - |  | mmeter - D50 for Cyclone 1
I: | - |  | % - [Percent Isokinetic Sampling] | [5 empty] | D50IV: | - |  | mmeter - D50 for Cyclone IV
Nre: | - |  | [Actual Reynolds Number] | [5 empty] | Qsd(stack): | - |  | dscf/hr - [Dry Stack Flow Rate (std)]
Vs(avg): | - |  | fps - [Average Stack Velocity] | [5 empty] | Qsw(stack): | - |  | scf/hr - [Wet Stack Flow Rate (std)]
|  |  | Concentrations | [6 empty] | Emission Rates
|  | PM2.5: | - |  |  | gr/dscf |  |  | PM2.5: | - |  |  | lb/hr
|  | PM10: | - |  |  | gr/dscf |  |  | PM10: | - |  |  | lb/hr
|  | Total PM: | - |  |  | gr/dscf |  |  | Total PM: | - |  |  | lb/hr
| Test Personnel (signature/date) | [8 empty] | Project Leader (signature/date)
Note on K9: Cp for preliminary traverse pitot, Method 2.
Note on K10: Cp for PM10 Pitot.
Note on L11: Nozzle is chosen on the Pre-Test Sheet.

## Results - Run 3
| Location: | [6 empty] | Start Time: |  |  |  | RUN No.
| Date: | [6 empty] | End Time: |  |  |  | JOB No.
STACK DATA |  |  |  | Molecular Weight |  |  |  | EQUIPMENT |  |  |  | AVERAGE TEST DATA
| % Moisture: | - | % est. |  | %CO2: | - | % |  | METER BOX: | -
| Barometric: | - | in Hg |  | %O2: | - | % |  | Y: | - |  |  | Average DP: | - | in H2O
| Static Press: | - | in H2O |  | %N2/CO: | - | % |  | DH@: | - | in H2O |  | Average Tm: | - | °R
| Stack Press: | - | in Hg |  | Md: | - | lb/lb-mole | Cp': | - | S/N | - |  | Average Ts: | - | °R
| Stack Area: | - | ft2 |  | Actual Mw: | - | lb/lb-mole | Cp: | - | S/N | - |  | Average DH: | - | in H2O
| # of Points: | - | points | Run Time: |  | - | min |  | Nozzle Dia: | - | inches |  | Tstd: | 528 | °R
[13 empty] | Pstd: | 29.92 | in Hg
<PM2.5 Filter Analysis |  |  |  |  | <PM2.5 Recovery Analysis |  |  |  |  | Moisture Analysis
Container 1: |  |  |  | mg | Container 4: |  |  |  | mg |  |  | Container 6: |  |  | g
C1 + Filter Tare: |  |  |  | mg | Cont. 4 Tare: |  |  |  | mg |  |  | Silica Gel Tare: |  |  | g
Acetone Vaw1: |  |  |  | ml | Acetone Vaw4: |  |  |  | ml |  |  | Msg: | - |  | g
Acetone Wa1: |  | - |  | mg | Acetone Wa4: |  | - |  | mg |  |  | Vwsg(std): | - |  | scf
(Filter) M1: |  | - |  | mg | (PM2.5) M4: |  | - |  | mg |  |  | Container 5: |  |  | ml
>PM10 Recovery Analysis |  |  |  |  | PM2.5-10 Recovery Analysis | [6 empty] | Vwc(std): | - |  | scf
Container 2: |  |  |  | mg | Container 3: |  |  |  | mg
Cont. 2 Tare: |  |  |  | mg | Cont. 3 Tare: |  |  |  | mg |  |  | Vws: | - |  | scf
Acetone Vaw2: |  |  |  | ml | Acetone Vaw3: |  |  |  | ml |  |  | Bws: | - |  | H20
Acetone Wa2: |  | - |  | mg | Acetone Wa3: |  | - |  | mg |  |  | Actual % H2O: | - |  | %
(PM2.5) M2: |  | - |  | mg | (PM10-2.5) M3: |  | - |  | mg | Acetone Blank Analysis
[12 empty] | Container 7: |  |  | mg
CALCULATIONS AND DATA ANALYSIS | [11 empty] | Container 7 Tare: |  |  | mg
[12 empty] | Acetone Density ra: |  |  | mg/ml
[12 empty] | Blank Volume Vaw: |  |  | ml
Vm: | - |  | acf - [Actual Sample Volume] | [8 empty] | Blank Conc.Ca: | - |  | mgr/mgv
Vms: | - |  | dscf - [Corrected Sample Volume (std)]
Vws: | - |  | scf - [Volume of Water Vapor] | [5 empty] | m: | - |  | mpoise - [Actual Gas Viscosity]
QSst: | - |  | dscfm - [Corrected Dry Sampling Rate (std)] | [5 empty] | C: | - |  | [Cunningham Correction Factor]
Qs: | - |  | acfm - [Actual Final Sampling Rate] | [5 empty] | D50: | - |  | mmeter - D50 for Cyclone 1
I: | - |  | % - [Percent Isokinetic Sampling] | [5 empty] | D50IV: | - |  | mmeter - D50 for Cyclone IV
Nre: | - |  | [Actual Reynolds Number] | [5 empty] | Qsd(stack): | - |  | dscf/hr - [Dry Stack Flow Rate (std)]
Vs(avg): | - |  | fps - [Average Stack Velocity] | [5 empty] | Qsw(stack): | - |  | scf/hr - [Wet Stack Flow Rate (std)]
|  |  | Concentrations | [6 empty] | Emission Rates
|  | PM2.5: | - |  |  | gr/dscf |  |  | PM2.5: | - |  |  | lb/hr
|  | PM10: | - |  |  | gr/dscf |  |  | PM10: | - |  |  | lb/hr
|  | Total PM: | - |  |  | gr/dscf |  |  | Total PM: | - |  |  | lb/hr
| Test Personnel (signature/date) | [8 empty] | Project Leader (signature/date)
Note on K9: Cp for preliminary traverse pitot, Method 2.
Note on K10: Cp for PM10 Pitot.
Note on L11: Nozzle is chosen on the Pre-Test Sheet.