## 日越比較
|  |  | Vietnamese industrial wastewater standard | [6 empty] | Japan uniform drainage standard (Ministry of the Environment)
|  |  | Vietnamese standard (encouraging compliance) |  |  | National Technical Regulations (Regulatory Basis)
|  |  | TCVN5945:2005 |  |  | QCVN 24:2009 |  | QCVN 40:2011
| project | unit |  |  |  | C value |  | C value |  |  |  | Analysis
|  |  | A | B | C | A | B | A | B |  |  | QCVN 40: 2011 (QVCN24: 2009 and reference)
1 | Water temperature | oC | 40 | 40 | 45 | 40 | 40 | 40 | 40 | - |  | TCVN 4557: 1988 Water quality - Method of temperature measurement
- | Odor |  | Not uncomfortable | Not uncomfortable | - | Not uncomfortable | Not uncomfortable | - | - | -
2 | Chroma | 度 | 20 | 50 | - | 20 | 70 | 50 | 150 | - |  | TCVN 6185: 2008 Water Quality - Color Test and Measurement
| 要確認→ |  | Co-Pt2, pH7 |  |  |  |  | Co-Pt, pH7
3 | pH | - | 6 - 9 | 5.5 - 9 | 5 - 9 | 6 - 9 | 5.5 - 9 | 6 - 9 | 5.5 - 9 | 5.8 - 8.6 (river) 5.0 - 9.0 (marine area) |  | TCVN 6492: 2011 (ISO 10523: 2008) Measurement of water quality - pH
4 | BOD5 (20oC) | mg/l | 30 | 50 | 100 | 30 | 50 | 30 | 50 | 160 Day average 120 |  | TCVN 6001 - 1: 2008 (ISO 5815 - 1: 2003) Water Quality - Measurement of BODn after n days - Part 1: Dilution and addition method of allylthiourea
5 | COD Cr | mg/l | 50 | 80 | 400 | 50 | 100 | 75 | 150 | 160 Day average 120 | CODMn | TCVN 6491: 1999 (ISO 6060: 1989) Measurement of water quality -COD
6 | TSS | mg/l | 50 | 100 | 200 | 50 | 100 | 50 | 100 | 200 Day average 150 |  | TCVN 6625: 2000 (ISO 11923: 1997) Water Quality - Measurement of suspended matter by glass fiber filter
7 | As | mg/l | 0.05 | 0.1 | 0.5 | 0.05 | 0.1 | 0.05 | 0.1 | 0.1 |  | TCVN 6626: 2000 water quality - arsenic measurement - atomic absorption method (hydroxide generation method)
8 | Hg | mg/l | 0.005 | 0.01 | 0.01 | 0.005 | 0.01 | 0.005 | 0.01 | 0.005 | Mercury and alkyl mercury and other mercury compounds | TCVN 7877: 2008 (ISO 5666-1999) Water Quality - Mercury Measurement
[10 empty] | Not to be detected | Alkyl mercury compound
9 | Pb | mg/l | 0.1 | 0.5 | 1 | 0.1 | 0.5 | 0.1 | 0.5 | 0.1 |  | TCVN 6193: 1996 Water quality - Measurement of cobalt, nickel, copper, zinc, cadmium and lead - Frame atomic absorption method
10 | Cd | mg/l | 0.005 | 0.01 | 0.5 | 0.005 | 0.01 | 0.05 | 0.1 | 0.03 |  | TCVN 6193: 1996 Water quality - Measurement of cobalt, nickel, copper, zinc, cadmium and lead - Frame atomic absorption method
11 | Cr6+ | mg/l | 0.05 | 0.1 | 0.5 | 0.05 | 0.1 | 0.05 | 0.1 | 0.5 | mg-Cr(VI)/L | TCVN 6658: 2000 (JSA ISO 11083: 1994) Water quality - Measurement of hexavalent chromium - 1, 5 Diphenylcarbazide absorption spectrophotometry
12 | Cr3+ | mg/l | 0.02 | 1 | 2 | 0.2 | 1 | 0.2 | 1 | - |  | TCVN 6222: 2008 Water Quality - Measurement of Chromium - Atomic Absorption Method (?)
- | [9 empty] | 2 | Cr含有量 (mg/L)
13 | Cu | mg/l | 2 | 2 | 5 | 2 | 2 | 2 | 2 | 3 |  | TCVN 6193: 1996 Water quality - Measurement of cobalt, nickel, copper, zinc, cadmium and lead - Frame atomic absorption method
14 | Zn | mg/l | 3 | 3 | 5 | 3 | 3 | 3 | 3 | 2 |  | TCVN 6193: 1996 Water quality - Measurement of cobalt, nickel, copper, zinc, cadmium and lead - Frame atomic absorption method
15 | Ni | mg/l | 0.2 | 0.5 | 2 | 0.2 | 0.5 | 0.2 | 0.5 | - |  | TCVN 6193: 1996 Water quality - Measurement of cobalt, nickel, copper, zinc, cadmium and lead - Frame atomic absorption method
16 | Mn | mg/l | 0.5 | 1 | 5 | 0.5 | 1 | 0.5 | 1 | 10 | Soluble manganese | TCVN 6002: 1995 Water Quality - Measurement of Manganese - Formaldoxime Method
17 | Fe | mg/l | 1 | 5 | 10 | 1 | 5 | 1 | 5 | 10 | Solubility of iron | TCVN 6177: 1996 (ISO 6332-1988) Water Quality - Iron Measurement - 1, 10 Phenanthroline Spectrophotometry TCVN 6665: 2011 (ISO 11885: 2007) Photoelectron Spectral Filter vs. Inductive Plasma (ICP - OES)
- | Tin | mg/l | 0.2 | 1 | 5 | 0.2 | 1 | - | - | -
18 | All cyan | mg/l | 0.07 | 0.1 | 0.2 | 0.07 | 0.1 | 0.07 | 0.1 | 1 | mg-CN/L | TCVN 6181: 1996 (ISO 6703-1-1984) Water quality - Measurement of total cyanide
19 | total phenol | mg/l | 0.1 | 0.5 | 1 | 0.1 | 0.5 | 0.1 | 0.5 | 5 |  | TCVN 6216: 1996 (ISO 6439-1990) Water Quality - Measurement of Phenol Index - After Distillation 4 Aminoantipyrine Spectrophotometric Method TCVN 6199-1: 1995 (ISO 8165/1: 1992) gas chromatographic method
20 | mineral oil | mg/l | 5 | 5 | 10 | 5 | 5 | 5 | 10 | 5 | Normal hexane extract substance content (mineral oil content) | TCVN 5070: 1995 Water quality - Mass measurement of crude oil and petroleum products
- | Fats and oils (animal and vegetable oils) | mg/l | 10 | 20 | 30 | 10 | 20 | - | - | 30 | Normal hexane extract substance content (animal and vegetable fat and oil content) | TCVN 7875: 2008 Water Quality - Measurement of Oils - Infrared Projection (?) United States Environmental Protection Agency (EPA) Analysis Method 1664 Measurement of total fats and oils based on extracted weight method (fats and oils and total petroleum hydrocarbons)
21 | Sulfur compounds | mg/l | 0.2 | 0.5 | 1 | 0.2 | 0.5 | 0.2 | 0.5 | - |  | TCVN 6637: 2000 (ISO 10530: 1992) Water quality - Method for measuring sulfide and sulfide - Methylene blue photometric method
22 | Fluoride | mg/l | 5 | 10 | 15 | 5 | 10 | 5 | 10 | 8 (public waters) 16 (Sea) | Fluorine and its compounds | Measurement of dissolved fluoride, chloride, nitrite, orthophosphate, bromide, nitrate, and sulfate ion by water quality - ion chromatographic method TCVN 6494-1: 2011 (ISO 10304-1: 2007)
23 | NH4+-N | mg/l | 5 | 10 | 15 | 5 | 10 | 5 | 10 | - | 100mg / l (NH4 + -N × 0.4 + Ammonium Nitric acid Chicken + nitric acid Chicken) | TCVN 5988: 1995 (ISO 5664: 1984) water quality - measurement of ammonium - distillation and titration method TCVN 6620: 2000 Water Quality - Measurement of Ammonium - Voltage Method
24 | T-N | mg/l | 15 | 30 | 60 | 15 | 30 | 20 | 40 | 120 Day average 60 |  | TCVN 6638: 2000 Water Quality - Nitrogen Measurement - Catalytic Decomposition After Devaluta Alloy Reduction
25 | T-P | mg/l | 4 | 6 | 8 | 4 | 6 | 4 | 6 | 16 Day average 8 |  | TCVN 6202: 2008 (ISO 6878: 2004) Water quality - Phosphorus measurement - Spectroscopic method with ammonium molybdate
26 | chloride | mg/l | 500 | 600 | 1000 | 500 | 600 | 500 | 1000 | - |  | Measurement of dissolved fluoride, chloride, nitrite, orthophosphate, bromide, nitrate, and sulfate ion by water quality - ion chromatographic method TCVN 6494-1: 2011 (ISO 10304-1: 2007)
塩水・汽水に排出する場合には適用されない
27 | Residual chlorine | mg/l | 1 | 2 | - | 1 | 2 | 1 | 2 | - |  | TCVN 6225-3: 2011 (ISO 7393-3: 1990) Water quality - Measurement of free chlorine and total chlorine Part 3 - Iodine titration method for total chlorine determination
28 | Pesticide: Organic chlorine | mg/l | - | - | - | - | - | 0.05 | 0.1 | Specified for each substance |  | TCVN 7876: 2008 Water Quality - Measurement of Organic Chlorine Pesticides - Gas Chromatography, Liquid - Liquid Extraction
29 | Pesticide: Organic phosphorus | mg/l | - | - | - | - | - | 0.3 | 1 | 1 | As an organophosphorus compound | TCVN 8062: 2009 Water Quality - Measurement of Organic Phosphorus Compound - Gas Chromatography Method - Capillary Column
30 | T-PCB | mg/l | 0.003 | 0.01 | - | 0.003 | 0.01 | 0.003 | 0.01 | 0.003
31 | Coliform count | MPN/100ml | 3000 | 5000 | - | 3000 | 5000 | 3000 | 5000 | 3000 / cm3 | Day average | TCVN 8775: 2011 Water Quality - Measurement of Coliform Bacteria - Membrane Filtration TCVN 6187 - 1: 2009 (ISO 9308 - 1: 2000) Water quality - detection and counting of E. coli and coliform bacteria TCVN 6187-2: 1996 (ISO 9308-2: 1990 (E)) Water quality - Detection and counting of coliform group, high temperature resistant coliform bacteria group and presumed Escherichia coli
32 | α線 | Bq/l | 0.1 | 0.1 | - | 0.1 | 0.1 | 0.1 | 0.1 | - |  | TCVN 6053: 1995 Water Quality - Measurement of total alpha activity in non-saline - Rich source method
33 | β線 | Bq/l | 1 | 1 | - | 1 | 1 | 1 | 1 | - |  | TCVN 6658: 1995 Water Quality - Total Beta Radioactivity Measurement in Non Salinity Water
- | Organic insecticide | mg/l | 0.3 | 1 | - | 0.3 | 1 | - | - | -
- | Organochlorine insecticide | mg/l | 0.1 | 0.1 | - | 0.1 | 0.1 | - | - | -
- | Measurement by biological indicator | - | 90% fish survive 96 hours in 100% wastewater solution |  | - | - | - | - | - | -
QCVN | [6 empty] | TCVN |  |  |  |  | Other
A: Value of pollutants in industrial wastewater discharged to water used for daily use water | [6 empty] | A standard or less: It can be discharged to the water area that is constantly used for living purposes |  |  |  |  | TCVN 6663 - 1: 2011 (ISO 5667 - 1: 2006) Water Quality - Part 1: Sampling Program and Sampling Technology
B: Contaminant value in industrial wastewater discharged to water bodies other than daily use water | [6 empty] | B standard or less: Excluding daily life waters, other drains can be discharged into water bodies discharged. |  |  |  |  | TCVN 6663-3: 2008 (ISO 5667-3: 2003) Water Quality - Sampling - Handling of containers and samples
[7 empty] | C standard or less: Can be discharged to specified places (drainage reservoirs installed individually, water supply pipes to centralized wastewater treatment facilities, etc.). |  |  |  |  | TCVN 5999: 1995 (ISO 5667-10: 1992) Water Quality - Sampling - Drainage sampling
reference | About TCVN 5945: 2005 |  | https://www.env.go.jp/air/tech/ine/asia/vietnam/files/needs/needs.pdf
| About QCVN 24: 2009 |  | https://www.env.go.jp/air/tech/ine/asia/vietnam/files/pollution/pollution.pdf
| QCVN 24: 2009 (Japanese translation) |  | https://www.env.go.jp/air/tech/ine/asia/vietnam/files/law/V28.pdf