## Sheet1
Equipment | Type | Technical requirement
Plastic beaker | 50 ml | Made in Korea, Plastic 50 R or equivalent
| 100 ml | Made in Korea, Plastic 100 R or equivalent
| 250 ml | Made in Korea, Plastic 250 R or equivalent
| 500 ml | Made in Korea, Plastic 500 R or equivalent
| 1000 ml | Made in Korea, Plastic 1000 R or equivalent
| 2000 ml | Made in Korea, Plastic 2000 R or equivalent
| 3000 ml | Made in Korea, Plastic 3000 R or equivalent
Plastic beaker | 50 ml | Made in Korea, Glass 50 R or equivalent
| 100 ml | Made in Korea, Glass 100 R or equivalent
| 250 ml | Made in Korea, Glass 250 R or equivalent
| 500 ml | Made in Korea, Glass 500 R or equivalent
| 1000 ml | Made in Korea, Glass 1000 R or equivalent
| 2000 ml | Made in Korea, Glass 2000 R or equivalent
| 3000 ml | Made in Korea, Glass 3000 R or equivalent
Measuring cylinder (Plastic) | 10 ml | Made in Korea, Plastic 10 R or equivalent
| 25 ml | Made in Korea, Plastic 50 R or equivalent
| 50 ml | Made in Korea, Plastic 100 R or equivalent
| 100 ml | Made in Korea, Plastic 25 R or equivalent
| 250 ml | Made in Korea, Plastic 250 R or equivalent
| 500 ml | Made in Korea, Plastic 500 R or equivalent
| 1000 ml | Made in Korea, Plastic 1000 R or equivalent
| 2000 ml | Made in Korea, Plastic 2000 R or equivalent
Volumetric flask (Plastic) | 50 ml | Made in Korea, Plastic 50 R or equivalent
| 100 ml | Made in Korea, Plastic 100 R or equivalent
| 250 ml | Made in Korea, Plastic 250 R or equivalent
| 500 ml | Made in Korea, Plastic 500 R or equivalent
| 1000 m | Made in Korea, Plastic 1000 R or equivalent
Volumetric flask (Glass) | 50 ml | Made in Korea, Glass 50 R or equivalent
| 100 ml | Made in Korea, Glass 100 R or equivalent
| 250 ml | Made in Korea, Glass 250 R or equivalent
| 500 ml | Made in Korea, Glass 500 R or equivalent
| 1000 m | Made in Korea, Glass 1000 R or equivalent
Erlenmeyer flask (Glass) | 100 ml | Made in Korea, Glass 100 R or equivalent
| 250 ml | Made in Korea, Glass 250 R or equivalent
| 500 ml | Made in Korea, Glass 500 R or equivalent
Komagome Pipette (Plastic) | 5 ml | Made in Korea, Plastic 5 R or equivalent
| 10 ml | Made in Korea, Plastic 10 R or equivalent
| 25 ml | Made in Korea, Plastic 25 R or equivalent
| 50 ml | Made in Korea, Plastic 50 R or equivalent
Komagome Pipette (Glass) | 2 ml | Made in Korea, Glass 2 R or equivalent
| 5 ml | Made in Korea, Glass 5 R or equivalent
| 10 ml | Made in Korea, Glass 10 R or equivalent
| 25 ml | Made in Korea, Glass 25 R or equivalent
| 50 ml | Made in Korea, Glass 50 R or equivalent
Calibrated dropper (Plastic) | 0 - 2 ml | Made in Korea, Plastic 2 R or equivalent
| 0 - 10 ml | Made in Korea, Plastic 10 R or equivalent
Calibrated dropper (Glass) | 0 - 1 ml | Made in Korea, Glass 10 R or equivalent
| 0 - 2 ml | Made in Korea, Glass 1 R or equivalent
| 0 - 10 ml | Made in Korea, Glass 2 R or equivalent
Funnel (Plastic) | 50 ml | Made in Korea, Plastic 7 cm or equivalent
| 100 ml | Made in Korea, Plastic 10 cm or equivalent
| 250 ml | Made in Korea, Plastic 15 cm or equivalent
Funnel (Glass) | 50 ml | Made in Korea, Plastic 75 mm or equivalent
| 100 ml | Made in Korea, Plastic 100 mm or equivalent
| 250 ml | Made in Korea, Plastic 150 mm or equivalent
Glass stoppered bottle | 100 ml | Made in Korea, follow by technical instruction or equivalent
| 250 ml | Made in Korea, follow by technical instruction or equivalent
| 500 ml | Made in Korea, follow by technical instruction or equivalent
| 1000 ml | Made in Korea, follow by technical instruction or equivalent
Glass stoppered bottle | 100 ml | Made in Korea, follow by technical instruction or equivalent
| 250 ml | Made in Korea, follow by technical instruction or equivalent
| 500 ml | Made in Korea, follow by technical instruction or equivalent
| 1000 ml | Made in Korea, follow by technical instruction or equivalent
Dropper (Glass) | 10 ml | Made in Korea, Glass 10 R or equivalent
| 25 ml | Made in Korea, Glass 25 R or equivalent
| 50 ml | Made in Korea, Glass 50 R or equivalent
Thermometer (Glass) | 0 - 1000C | Made in Korea, follow by technical instruction or equivalent
Measuring cylinder (Glass) | 10 ml | Made in Korea, Glass 10 R or equivalent
| 25 ml | Made in Korea, Glass 25 R or equivalent
| 50 ml | Made in Korea, Glass 50 R or equivalent
| 100 ml | Made in Korea, Glass 100 R or equivalent
| 250 ml | Made in Korea, Glass 250 R or equivalent
| 500 ml | Made in Korea, Glass 500 R or equivalent
| 1000 ml | Made in Korea, Glass 1000 R or equivalent
| 2000 ml | Made in Korea, Glass 2000 R or equivalent
Constant temperature water bath | 20L | Volume 21Y, Temperature up to 1000C, digital display by touch screen, Heater 2000W, Size 290x400x200 mm, 18kg, or equivalent
Drying ovens up to 2000C | 50L | Capacity 60Y, Room temperature: +10 ~ 250C, Controlled by PID with automatic rotation sensor with a K-CA, 2ea prices standard / maximum 8ea. Internal dimensions: 400x360x420 mm, Weight 53 kg. Model OF-02GW or equivalent
Electric furnace 10000C | 15L for carbon sample | Model Iso temp 10-550-58 or equivalent
Glassware drying cabinet | Capacity 100L | 102 Y Volume, Amb +5 -700C, Controlled by P.I.D Auto Turning with PT 100 Type Sensor, Shelf Std. 2ea / Max. 12ea, Internal Size : 480x410x520 mm, Weight 61.5 kg, Model IB-15G or equivalent
Storage cabinets for flammable liquid | Capacity 200L | Model SAT-455-010M or equivalent
Electric stove 2400 W | 400 x 200 mm | Up to 4000C, Heater 600W, Face 180x180 mm, Size 200x200x110 mm, or equivalent
Analytical balance | 1kg to 0,0001g | Capacity weight: 410g, Availability reading: 0.1 mg, Repeatability: 0.1 mg, Response Time: 2.5 seconds. Model ME414S or equivalent
Centrifugal machine | 0 to 6000 rpm | Maximum speed : 15,000 rpm, maximum RCF: 5,290 x g, maximum capacity:10 x 85 R, Size (CxRxD) 723x665x387mm, weight 45kg, Model Combi 514R or equivalent
Humidity Meter |  | Humidity Meter
Dropper type self filling | Capacity 25 ml | Made in Korea, follow by technical instruction or equivalent
| Capacity 50 ml | Made in Korea, follow by technical instruction or equivalent
Magnet |  | Made in Korea or equivalent
Tweezer |  | Made in Korea or equivalent
Plastic Bottle | 1 Liter | Made in Korea, follow by technical instruction or equivalent
High-pressure pump container | Capacity 205L | Made in Korea. Rotary pump for container 200 Y or equivalent
Safety Equipment | Chemical resistant set | Made in Korea, Model DR-14S or equivalent
| Dust, vapor resistant spacer | Made in Korea, Model 29-4 & 47-2 or equivalent
| Gloves with chemical resistant surface | Model SETI Training or equivalent
Ceramic crucible capacity 15 cm3 | Creating slag at over 8500C | Made in Korea, follow by technical instruction or equivalent
Silica crucible with lid | Rough joint 30mm diameter grafted 10mm | Made in Korea, follow by technical instruction or equivalent
Precision Balance | For measure dust in the smoke | Precision Balance, Model Ohaus EP214C or equivalent
Drying oven | Capacity 300L - 12 racks can be adjusted to 2000C | Model OFFD36 or equivalent
Crusher | Ability reducing coal samples to size 3 mm or upon request in ISO9411-1 | Hammer type crusher hopper and sliding door load type or equivalent
Splitter sample (rotary type) | Ability reducing the quantity of samples down to 2kg or at the request of ISO9411-1 | Rotary sample divider QHS 60 liter or equivalent
Crusher (Hammer type) | Can grind 1 kg of coal size 3mm down to 75 microns or upon request in ISO9411-1 | Crusher Raymond or equivalent
Sieve (by size) (diameter 450 mm) | Include: Lid (3 times), receiver (3 times), each sieve is once sieving with size (mm); 45.0 / 31.5 / 22.4 / 16.0 / 8.0 / 4.0 / 2.0 / 1.0 / 0.5 | Square hole sieve Endecotts steel plate, Brassor standard to BS410:1986 or equivalent
Sieve (by size) (diameter 200 mm) | Include: Lid (3 times), receiver (3 times), each sieve is twice sieving with siz 300 Micron, 150 Micron, 75 Micron | Square hole sieve Endecotts steel plate, Brassor standard to BS410:1986 or equivalent
Lab shaker | Ability to hold glass sieve diameters 450mm - operate with motor | Vibrating sieving machine Civilab diameter 450 mm (driven by motor) or equivalent
Lab shaker | Ability to hold glass sieve diameters 200mm - operate with motor | Vibrating sieving machine model Endecotts, model EFL 2000/1, model Bench diameter 200 mm or equivalent
Balance | Capacity 3kg; accuracy to 0,01 g | Model HF3000 or equivalent
Sampler by trough | Removable compartments, with dandruff and cleaning brushes | Model MC30012 or equivalent. Size 300x150x360H
Coal sample container | Galvanized steel, capacity 20L with lid and removable handle | QHS, Plastic molding type 25 liters standard or equivalent
Tray for drying sample | Size follow drying oven | QHS, 590 mm x 480 mm x 20 mm (Stainless Steel) or equivalent
Heat pump |  | Compliance with DIN 51 900 , ASTM 240D , ISO 1928 and BSI ; - Equipment easy to use, durable , are applications in the fields of raw materials extraction fuel ( coal , gas, oil ) ; - There are two methods of measurement is isoperibolic and dynamic pre-programmed and can be changed by the user . On the other hand , the working temperature can be selected for both methods depending on the conditions of the experiment .The quantitative decomposition can proceed in parallel with the analysis of total calories for the determination of halogens and sulfur; - Major equipment with screen and keyboard control activities and displays operating parameters; - The equipment is connected to the tank thermostat KV 600; - Devices with the ability to automatically fill oxygen in the sample cup decomposition; - You can upgrade a computer connected to the printer to process and print the results. 2.3. Key Specifications: - Working temperature 25 ° C or 30 ° C; - The range of the maximum analysis: 40.000J (equivalent to 9553 calories); - The device operates according to two methods: Isoperibolic and Dynamic in two temperature values ​​of 25 and 30 ° C; - Resolution: 0.0001 ° C; - The method of analysis Isoperibol time is 22 minutes; - According to the method Dynamic analysis time is 7 minutes (every hour measured about 8 samples); - Oxygen pressure is 30bar operation; - Flow rate of 60 liters / hour; - Relative humidity of 80%; - Power: 1800W; - Voltage: 220 ÷ 230V / 50Hz; - Dimensions (WxHxD): 440 x 450 x 500 mm; - Weight: 35kg