## Sheet1
THE LIST OF EMISSION SOURCES MUST CONDUCT AUTOMATIC EMISSION MONITORING
No. | Type of production | Total production | Emission source | Automatic monitoring indicators
1 | Production of steel billets | More than 200.000 tons/year | Sintering machine | Flow rate, total dust, temperature, NOx, CO, O2
|  |  | Blast furnace | Flow rate, total dust, temperature
|  |  | Blast furnace | Flow rate, total dust, temperature, O2
|  |  | Electric arc furnace | Flow rate, total dust, temperature, NOx, O2
|  |  | Intermediate furnace | Flow rate, total dust, temperature, O2
|  |  | Coke furnace | Flow rate, total dust, temperature, SOx, NOx, O2
2 | Thermal | All (Except the plant uses natural gas fuel) | Boiler | Flow rate, total dust, temperature, SOx, NOx, O2
3 | Cement production | All | Clinker furnace | Flow rate, total dust, temperature, SOx, NOx, CO, O2
|  |  | Grinding equipment, Clinker coolers equipment | Flow rate, total dust
4 | Chemical production | More than 10.000 tons/year
4.1 | Soda, Clo production |  | Liquefied equipment | Flow rate, total dust, temperature, Cl2
4.2 | HNO3 production |  | Acid absorption tower | Flow rate, total dust, temperature, NOx, O2
4.3 | H2SO4 production |  | Acid absorption tower | Flow rate, total dust, temperature, SOx, O2
4.4 | H3PO4 production |  | Tank decomposition reaction, filtering equipment, evaporation equipment | Flow rate, Flo, O2
|  |  | Hydration tower, venturi equipment, electric filter, acid removing equipment | Flow rate, total dust
4.5 | NH4OH and NH3 production |  | Neutrallize tank, concentrates tank, cooling equipment | Flow rate, total dust, temperature, NH3, O2
5 | Production of chemical fertilizer | More than 10.000 tons/year
5.1 | Ure production |  | Ure making tower | Flow rate, total dust, temperature
|  |  | NH3 absorption tower NH3 | Flow rate, temperature, NH3
5.2 | DAP production |  | Metabolism and granulation tower | Flow rate, total dust, temperature, HF, O2
|  |  | Dry production equipment | Flow rate, temperature, HF, O2
5.3 | Production of molten phosphate |  | Furnace | Flow rate, total dust, temperature, HF, O2
6 | Type of chemical production and other chemical fertilizer | More than 10.000 tons/year | Determined according to the type of production and the requirements of the competent authority | Determined according to the type of production and the requirements of the competent authority
7 | Petroleum refinery | More than 10.000 tons/year | Furnace heat | Flow rate, total dust, temperature, SO2, NOx, O2
|  |  | CO incinerator | Flow rate, total dust, temperature, SO2, NOx, O2, CO, CxHy, NH3
|  |  | Incinerator | Flow rate, temperature, SO2, O2
8 | The facility uses industrial boiler | More than 20 tons per hour for a boiler | Boiler | Flow rate, total dust, temperature, SO2, NOx, O2