## pH
Test Method for pH of Suspended Soils
Japanese Geotechnical Society (JGS 0211-2000)
1. | General provision
| 1.1 | Test purpose
This test perpuse is to measure pH of soils in abutting contact with water.
| 1.2 | Applicable scope
This method is aimed at soils after removal of soil particle more than 10 mm.
| 1.3 | Definition of terms
PH of suspendesd soils is the value expressed as common logarithm, which the reciprocal of hydrogen-ion molar concentration[H+] (mol/L) in water soil particle mechanically suspended
【Supplementary item】
| 1.1 | Those contents shall be specified on in report items if different methods from this standard is used partially.
| 1.2 | This standard can be applied to high organic soils too.
| 1.3 | PH shows degree of acid or alkali and it is defined by the following equation.
pH=log(1/[H+]=-log[H+]
2. | Test equipment and reagents
| 2.1 | Test equipment
|  | (1) | Glass electrode pH meter
Minimum reading value is not less than 0.1
|  | (2) | Weight balance
Possible to read up to 0.1 g
|  | (3) | Beaker
Capacity is from 100 mL to 500 mL
|  | (4) | Other
Tweezers
Washing bottle
Agitator
Filter
Thermometer
| 2.2 | Reagents
|  | (1) | PH standard solution
|  | (2) | Water
Distillated water or ion-exchanged water
【Supplementary item】
2.1
|  | (1) | PH meter examples are shown in Figure-1
|  |  | (a) Desktop type |  |  | (b) Mobile type
|  | (2) | a. Capacity is different by sample particle as indicated in the Table-1.
b. If highly alkalic soils are treated, use polyethylene beaker.
| 2.2 | (1) | PH standard solution is oxalate, phthalate, neutral phosphate, borate, and carbonate. Neutral phosphate and phthalate are usually used.
|  | Table-1 | Rough standard of necessary sample amount and beaker capacity
|  | Sample Particle |  | Sample furnace dry mass |  |  | Beaker capacity
|  | (mm) |  | (g) |  |  | (mL)
|  | Not less than 10 |  | 150 |  |  | 1000
|  | Not less than 5 |  | 100 |  |  | 500
|  | Not less than 2 |  | 30 |  |  | 200
3. | Sample
|  | (1) | Use soil followed by Cabinet Order 6.2 "Non-dry method " in JIS A 1201:2009 " Practise for preparing disturbed soil samples for soil testing ".
Preserve sample so that moisture ratio may change after mixing samples enough in the state of sampling ratio .
(JIS A 1201:2009)
|  | (2) | Use as sample which soils removal of soil particle more than 10 mm by tweezers.
|  | (3) | Put moderate amount of samples to a beaker by thinking particle size and add water in orde that water weight ratio to dry sample ( including moisture in samples ) weight is 5.
|  | (4) | It shall be sample liquid which soil is suspended in water by stirring rod and then is left at rest from 30 minites to 3 hours.
【Supplementary item】
|  | (1) | Use sample after breaking it in case ofconsolidated soil
|  | (2) | a. Take more saple amount if soil has coarse particle.
That rough standard and beaker capacity are shown in Table-1
b. Calcurate sample dry mass to measure sample moisture ratio in advance. Add water more if sample liquid is not suspended situation to adjust mass ratio 5.
4. | Test method
| 4.1 | PH meter ajustment
|  | (1) | Soak electrode of pH meter energized in advance in water more than 10 minutes.
|  | (2) | Adjust pH meter to correspond pH meter indicated value to pH corresponding to temperature in Table-2 to soak electrode in neutral phosphate pH standard solution after drawing water drops attached to electrode by filter paper.
|  | (3) | Obtain the same result as same as (2) about phthalate pH standard solution.
|  | Table-2 | PH of pH standard solution at each temperature
|  | Temperature (℃) |  |  | Phthalate |  | Neutral phosphate
|  | 0 |  |  | 4.00 |  | 6.98
|  | 5 |  |  | 4.00 |  | 6.95
|  | 10 |  |  | 4.00 |  | 6.92
|  | 15 |  |  | 4.00 |  | 6.90
|  | 20 |  |  | 4.00 |  | 6.88
|  | 25 |  |  | 4.01 |  | 6.86
|  | 30 |  |  | 4.02 |  | 6.85
|  | 35 |  |  | 4.02 |  | 6.84
|  | 40 |  |  | 4.04 |  | 6.84
|  | (4) | Adjust both indicated values to pH value corresponded temperature of each pH standard liquid in ±0.1 to alternate operation between (2) and (3)
| 4.2 | Measurement of pH
|  | (1) | Soak electrode in sample solution after stirring sample solution in beaker.
|  | (2) | Read pH after pH meter Indicated value is stable.
【Supplementary item】
4.1
|  | (1) | Use Glass electrode after soaking it in water for 12 hours in advance, if glass slectrode has not been used for a long time.
|  | (2) | a. Temperature of pH standard shall be used near room temperature.
b. Set pH meter temperature to pH standard temperature if pH meter has temperature compensation function.
|  | (3) | a. Use oxalate instead of phthalate in case that pH of sample solution is not less than 2, and use pH standard solution of borateand or carbonate in case that pH is more than 10.
b. Wash electrode enough by water each time and draw water drops by filter paper etc. in case of soaking electrode in another pH standard solution.
| Table-2 | PH of pH standard solution at each temperature
| Temperature (℃) |  | Oxalate |  | Borate |  | Carbonate
| 0 |  | 1.67 |  | 9.46 |  | 10.32
| 5 |  | 1.67 |  | 9.40 |  | 10.24
| 10 |  | 1.67 |  | 9.33 |  | 10.18
| 15 |  | 1.67 |  | 9.28 |  | 10.12
| 20 |  | 1.68 |  | 9.22 |  | 10.06
| 25 |  | 1.68 |  | 9.18 |  | 10.01
| 30 |  | 1.68 |  | 9.14 |  | 9.97
| 35 |  | 1.69 |  | 9.10 |  | 9.92
| 40 |  | 1.69 |  | 9.07 |  | 9.39
| 4.2 | (1) | a. Measure at room temperature and reduce temperature difference between pH standard solution and sample solution if at all possible.
b. Soak pH meter electrode up to level of deepth shown in Figture-2. Wash electrode enough by water each time and draw water drops by filter paper etc. in case of soaking electrode in another sample solution.
Figture-2 Example of pH measurement
5. | Matters to be reported
The test report should include the following matters.
| (1) | pH of suspended soils
| (2) | That content in case to use different method from this standard 4.partially.
| (3) | Others and special instruction
Supplementing hole of comparison electrode internal liquid
Combined electrode
Liquid junction
Sample solution

## Water Content
Phương pháp đo hàm lượng nước trong đất
Tiêu chuẩn công nghiệp Nhật Bản (JIS A 1203:1999)
1. | Phạm vi áp dụng
Mục 2 của tiêu chuẩn này mô tả phương pháp đo hàm lượng nước trong đất bằng lò nung tự động
2. | Tiêu chuẩn được trích dẫn
Các tiêu chuẩn sử dụng một phần của tiêu chuẩn này phải có trích dẫn
Tiêu chuẩn này được áp dụng phiên bản hiện tại.
JIS R 3503 thiết bị thủy tinh cho phân tích hóa chất
3. | Định nghĩa
định nghĩa của tiêu chuẩn này được mô tả dưới đây
| a) | Hàm lượng nước
Tỉ lệ khối lượng của nước trong đất bị mất mát ở 100±5 ℃ trong lò nung tự động để sấy khô đất. Nó được thể hiện bằng phần trăm.
4. | Dụng cụ
Dụng cụ được cho dưới đây
| a) | Dụng cụ để chứa không thay đổi giá trị khối lượng
| b) | Lò nung duy trì ở mức nhiệt độ 110 ± 5 ℃
Tham khảo
Thích hợp sử dụng lò nung tự động có luồng khí lưu thông được thổi bằng quạt điện
| c) | Cân có giá trị đọc được tối thiểu được thể hiện trong bảng 1
| d) | Bình hút ẩm được quy định theo tiêu chuẩn JIS G 3503 hoặc bình chứa có chức năng tương tự và đặt vào chất hút ẩm như silica gel và canxi clorua.
|  | Table-1 | Giá trị đọc được tối thiểu của cân để đo khối lượng mẫu
Unit : g
|  | Khối lượng mẫu |  | Giá trị tối thiểu đọc được
|  | <10 |  | 0.001
|  | ≥10 và <100 |  | 0.01
|  | ≥100 và <1000 |  | 0.1
|  | ≥1000 |  | 1
5. | Mẫu
Lấy lượng mẫu phù hợp cho mục đích đo và kích thước mẫu
Tham khảo
Tiêu chuẩn khối lượng mẫu tối thiểu tương ứng với kích thước hạt
Lấy đi một ít phần mẫu có chứa nhiều hạt thô
| Bảng tham khảo-1. |  | Tiêu chuẩn khối lượng tối thiểu của mẫu để đo hàm lượng nước
| Kích cỡ hạt tối đa của mẫu |  |  | Khối lượng mẫu tối thiểu
(mm)
| 75 |  |  | 5～30kg
| 37.5 |  |  | 1～5kg
| 37.6 |  |  | 150～300g
| 37.7 |  |  | 30～100g
| 37.8 |  |  | 10～30g
| 37.9 |  |  | 5～10g
6. | Phương pháp đo
Phương pháp được mô tả bên dưới
| a) | Cân trọng lượng của dụng cụ chứa mc(g).
| b) | đặt mẫu vào dụng cụ chứa và cân tổng trọng lượng ma(g)
| c) | Đặt mẫu với dụng cụ chứa vào lò nung tự động ở nhiệt độ 110±5℃ cho đến khi khối lượng mẫu không thay đổi.
| (d) | Đặt mẫu với bình chứa vào bình hút ẩm và cân tổng trọng lượng mb(g) sau khi để nguội đến gần nhiệt độ phòng.
Tham khảo
Thời gian để khối lượng mẫu không đổi là từ 18-24 giờ
7. | Tính toán
Hàm lượng nước được tính toán theo công thức sau:
Trong đó
|  | w: | Hàm lượng nước (%)
|  | ma: | Khối lượng của mẫu và dụng cụ chứa (g)
|  | mb: | Khối lượng của mẫu khô và dụng cụ chứa (g)
|  | mc: | Khối lượng dụng cụ chứa (g)
8. | Báo cáo
Báo cáo đo đạc bao gồm những thông tin sau:
| a) | Hàm lượng nước trong đất
𝑤=(𝑚𝑎−𝑚𝑏)/(𝑚𝑏−𝑚𝑐)×100

## Data Sheet
JGS | 0211 | Chỉ tiêu đo ( pH ・ độ dẫn điện ) của huyền phù đất
0212
Tiêu đề đo đạc | [5 empty] | Ngày đo | 2017-03-01
[6 empty] | Người đo | Masami Oue
Dung dịch chuẩn sử dụng |  | Oxalate | Phthalate | Neutral phosphate | Borate | Carbonate |  | Dung dịch chuẩn pH là oxalate, phthalate, phosphate trung tính, borate và carbonate. Phosphate trung tính và phthalate thường được dùng
Nhiệt độ (℃)
pH