## Sheet1
NO. | KKS NUMBER | TECH. DESIGNATION | INST. TYPE | INST. NAME | SENSOR. NAME | IP | CLASS | INSTRUMENT MODAL | SIGNAL | CALIBRATION RANGE | CONNECTION | MEDIUM |  |  | QUA. | UNIT | MANUFACTURE
1 | A0EGA30CF301 | SUPPLIED OIL FLOW | FT | MASS FLOW TRANSMITTER | MASS FLOW TRANSMITTER | IP66 | ± 0.25% | MC27B11L1FF11MExAB0GM5 | 4~20mA | 0～250m3/h | FLANGE | HFO | 2.5 | 50 | 1 | SET | ABB
2 | A0EGD36CF301 | TO DIARY HFO TANK OIL FLOW | FT | MASS FLOW TRANSMITTER | MASS FLOW TRANSMITTER | IP66 | ± 0.25% | FCB350A1Y0100R0D2A1D3D1H2A | 4~20mA | 0～130m3/h | FLANGE | HFO | 0.7 | 50 | 1 | SET | ABB
3 | A0EGD48CF301 | AUXILIARY BOILER SUPPLY HFO FLOW | FT | MASS FLOW TRANSMITTER | MASS FLOW TRANSMITTER | IP66 | ± 0.25% | FCB350A1Y0025R0D4A1D3D1H2A | 4~20mA | 0.5～5m3/h | FLANGE | HFO | 2.61 | 120 | 1 | SET | ABB
4 | A0ENA13CF301 | LDO SUPPLIED TO LDO TANK OIL FLOW | FT | MASS FLOW TRANSMITTER | MASS FLOW TRANSMITTER | IP66 | ± 0.25% | FCB350A1Y0080R0D4A1D3D1H2A | 4~20mA | 0～40m3/h | FLANGE | LDO | 0.5 | 30 | 1 | SET | ABB